## BOM_PartType-SolarWall P3
Description | Designator | Manufacturer Part Number | Quantity | Comment
Wire-To-Board Terminal Block, 2, 150 V, 10 A, 30 Awg, 16 Awg, 1.4 Mm | - B4 +, - B5 +, - CD + |  | 3 | 282834-2
N-channel 60 V, 0.014 Ohm typ., 35 A StripFET II Power MOSFET in a TO-220 package | 4_BLEED, 5_BLEED | STP55NF06L | 2 | [MOSFET]
N-Channel Logic Level MOSFET, 30 V, 30 A, 3-Pin SOT78, Tube | 4_BYPASS, 4_CUTOFF, 4_CUTOFF, 5_BYPASS, 5_CUTOFF |  | 5 | NXP-NMOS-GDS-3
Conn Unshrouded Header HDR 2 POS 2.54mm Solder ST Thru-Hole Automotive Box | 5V_EN, VIN_EN, VIN_EN2 | 825433-2 | 3 | 825433-2
Arduino Nano 3.0 | Arduino Nano | ARDUINO NANO 3.0 | 1 | Arduino ARDUINO NANO 3.0
Electrolytic capacitor Radial lead 2 mm 10 µF 50 V 20 % (Ø) 5 mm | C1, C2 | ECE-A1HKA100 | 2 | Cap Pol2
Ceramic Capacitor, 0.1uf, 50v, X7r, 10%, 0603, Full Reel | C3 |  | 1 | 0.1uF
Schottky Power Rectifier, 2-Pin Powermite, Pb-Free, Tape and Reel | D1 | MBRM140T3G | 1 | MBRM140
Header Connector, PCB Mount, RECEPT, 15 Contacts, PIN, 0.1 Pitch, PC TAIL Terminal | J1, J2, J3, J4 |  | 4 | 15 Pin Female
Semi-shielded Power Inductor, 10 uH, +/- 20%, 1 A, -40 to 125 degC, 3 x 3 x 1.5 mm SMD, RoHS and Halogen Free, Tape and Reel | L1 | SRN3015-100M | 1 | SRN3015-100M
KEYSTONE 5002 Series:- | LIGHT SENSE | 5002 | 1 | BYPASS
Nodemcu V2 Lua Based ESP8266 Dev | NodeMCU | 113990105 | 1 | Seeed Studio 113990105
CONN HEADER R/A 2POS 2.54MM | PHOTORES |  | 1 | 0022053021
Pot | PHOTORES ADJ | 3296Y-1-203LF | 1 | 20k
Trans MOSFET N-CH 60V 0.31A Automotive 3-Pin SOT-23 T/R | Q1, Q5 |  | 2 | BLEED_EN
RES SMD 49.9KOHM 0.1% 1/10W 0603 | R1, R6, R34, R39 | ERA-3AEB4992V | 4 | 50k
RES SMD 100K OHM 0.1% 1/5W 0603 | R2, R3, R4, R5, R7, R8, R9, R11, R12, R14, R15, R16, R24, R25, R26, R27, R28, R29, R30, R32, R35, R36, R37, R38, R40, R41, R42, R44, R45, R47, R48, R49, R57, R58, R59, R60, R61, R62, R63, R65, R78, R81, R82 |  | 43 | 100k
In a Pack of 5, TE Connectivity 3.3? 5W Wire Wound Resistor ±5% ±300ppm/°C SQMW53R3J | R10, R43 | SQMW53R3J | 2 | 3.3
Chip Resistor, 1 MOhm, +/- 1%, 100 mW, -55 to 155 degC, 0603 (1608 Metric), RoHS, Tape and Reel | R13, R46 | RC0603FR-071ML | 2 | 1M
Res, Auto, Thick Film, 100K, 5%, 0603 | R17, R18, R21, R22, R50, R51, R54, R55, R73, R75, R84, R85, R86, R89, R90, R91, R92, R93, R94, R95, R96, R97 |  | 22 | 100k
RES SMD 90.9K OHM 0.1% 1/5W 0603 | R19, R52 |  | 2 | 90.9k
Res Thick Film 0603 95.3K Ohm 1% 0.1W(1/10W) ±100ppm/C Pad SMD T/R | R20, R53 | RC0603FR-0795K3L | 2 | 95.3k
Res Cermet Trimmer 10K Ohm 10% 1/2W 25(Elec)Turn 2mm (9.6 X 5 X 11.3mm) Pin Thru-Hole Bulk | R23, R56 |  | 2 | 10k
Res Thick Film 0603 33K Ohm 1% 0.1W(1/10W) ±100ppm/C Molded SMD Automotive Punched T/R | R31, R33, R64, R66 | ERJ-3EKF3302V | 4 | 33k
Res Thick Film 0603 1.05M Ohm 1% 0.1W(1/10W) ±100ppm/C Pad SMD Automotive T/R | R67 | CRCW06031M05FKEA | 1 | 1.05M
Res Thin Film 0603 10K Ohm 0.1% 1/10W ±25ppm/°C Molded SMD SMD Punched Carrier T/R | R68, R71, R76, R79 | ERA-3AEB103V | 4 | 10k
Res Thin Film 0603 1M Ohm 0.1% 1/16W ±25ppm/°C Molded SMD SMD Paper T/R | R69, R72, R77, R80 | CPF0603B1M0E1 | 4 | 1M
Res Thick Film 0603 56K Ohm 1% 0.1W(1/10W) ±100ppm/C Pad SMD T/R | R70 | RC0603FR-0756KL | 1 | 56k
Res Ww Current Sense Sr3 0.01 1% E66 E3 Axl Th Rohs Compliant: Yes | R74 | SR3R0100FE66 | 1 | 10m Ohm
Res Thick Film 0603 1K Ohm 5% 0.25W(1/4W) ±200ppm/C Pad SMD Automotive T/R | R83 | ESR03EZPJ102 | 1 | 1k
Res Thick Film 0603 22K Ohm 1% 0.1W(1/10W) ±100ppm/C Pad SMD T/R | R87, R88 | RC0603FR-0722KL | 2 | 22k
CONN HEADER R/A 2POS 2.54MM | T4 |  | 1 | T4
CONN HEADER R/A 2POS 2.54MM | T5 |  | 1 | T5
8-SOIC Dual Op-Amp | U1, U2, U3, U4, U5, U6, U8, U9 |  | 8 | LM358DR
32V Output; 1.8A Switch; Non-synchronous Boost Regulator in SOT235 SOT-23T/R | U7 | MCP1663T-E/OT | 1 | MCP1663T
Multiplexer IC Operating temperature: -55...+125 °C Series: CD4051 Package: SOIC-16 | U10, U11 | CD4051BM96 | 2 | CD4051BM96