## BOM_PartType-SolarWall V3 Test
Comment | Description | Designator | Footprint | LibRef | Quantity
CMP-e1e12c58bed83e26-3 | Series 1377 - 5.00 mm Horizontal Entry with Pressure Clamp WR-TBL, 2 pin | + B -, GND | PCBComponent_1 | CMP-e1e12c58bed83e26-3 | 2 |  | v
BYPASS | KEYSTONE 5002 Series:- | 5V, 12V, B5, B5 + 5V, BYPASS, BYPASS CURR, CURR SENSE, GND, LIGHT SENSE, THERM MUX OUT, VOLT SENSE | PCB-6rf74k5lqbtmzvabbodp-1 | 5002 | 11 |  | v
TE Connectivity 5-146281-2 | Header; Breakaway; 0.100 in.; PC Board; Single; 2; 0.025 in.; 0.12 in.; 3 A | 5V ENABLE, VIN ENABLE | PCB-angfy19quc8nc8nc7d0m-1 | 5-146281-2 | 2 | d
Keystone Electronics 5002 | KEYSTONE 5002 Series:- | B4, GATE | PCB-6rf74k5lqbtmzvabbodp-1 | 5002 | 2 | a | v
RED | 2.0x1.2mm Low Current Red | BYPASS | PCB-dnef8j46jbprf6b6erh1-1 | APT2012LSECK/J3-PRV | 1 |  | v
4.7uF | Cap Ceramic 4.7uF 6.3V X5R 10% SMD 0603 85°C Paper T/R | C1 | PCB-aplbgutxmqgu2769pozc-1 | JMK107BJ475KA-T | 1 |  | v
10uF | WX Series 10 uF 16 V 85°C Ø3 x 5.4 mm SMT Chip Aluminum Electrolytic Cap | C2 | 3mm Dia SMD Cap | UWX1C100MCL2GB | 1 |  | v
0.1uF | 0603 0.1 uF 25 V ±10 % Tolerance X7R SMT Multilayer Ceramic Capacitor | C3, C8 | PCB-fvggjhlky4an5us2gvhu-1 | CC0603KRX7R8BB104 | 2 |  | v
1uF | Cap Ceramic 1uF 50V X5R 10% SMD 0805 85°C Embossed T/R | C4 | PCB-byo5il7f8wp7b7f3c12u-1 | UMK212BJ105KG-T | 1 |  | v
33nF | Capacitor; Ceramic; Cap; .330uf ; Tol+10%; Smd; Vol-Rtg 50v; X7r | C5 | CAPC320X160X100L50L | GCM21BL81H334KA56L | 1 |  | v
0.1uF | CAP CER 0.1UF 50V 10% X7R 0805 | C6 | CAPC2013X94X50LL20T25 | 08055C104KAZ2A | 1 |  | v
0.18uF | CAP CER 0.18UF 10V 10% X7R 0603 | C7 | CAPC1608X90X35LL15T15 | 0603ZC184KAT2A | 1 |  | v
BLUE | 2.0x1.2mm Low Current Green | CURR SENSE | PCB-dnef8j46jbprf6b6erh1-1 | APT2012LZGCK | 1 |  | v
GRN | 2.0x1.2mm Low Current Green | CURR., VOLT SENSE | PCB-dnef8j46jbprf6b6erh1-1 | APT2012LZGCK | 2 |  | v
2M | Res Cermet Trimmer 2M Ohm 10% 1/2W 25(Elec)Turn 2.19mm (9.53 X 4.83 X 11.55mm) Pin Thru-Hole Tube | GAIN ADJ | PCB-hse4uua1fjcnkyhyx9qc-1 | 3296W-1-205LF | 1 |  | v
10µH | Inductor Power Chip Shielded Wirewound 10uH 20% 1MHz Ferrite 1.2A 0.288Ohm DCR 1212 T/R | L1 | PCB-vewda3j484q4i4ft994d-1 | LQH3NPN100MJRL | 1 |  | v
ARDUINO NANO 3.0 | Arduino Nano 3.0 | NANO | PCBComponent_1 | ARDUINO NANO 3.0 | 1 | d
Pin 1 to GND | KK® 254 Solid Header, Right Angle, with Friction Lock, 2 Circuits, Tin (Sn) Plating | PHOTORES | PCB-fbv082iavlitmssgdmwr-1 | 22-05-3021 | 1 |  | v
20k | Pot | PHOTORES ADJ | PCB-9c9st4rikhlhcybvfjyu-1 | 3296Y-1-203LF | 1 |  | v
SYM-837447-1 | MOSFET P-CH 55V 31A DPAK | Q1 | PCB-5orkzbd4xoofe4n7g14x-1 | IRLR110TRPBF | 1 |  | v
100k | Res Thin Film 0603 100K Ohm 0.1% 1/10W 25ppm/C Molded SMD SMD Paper T/R | R1, R2, R5, R6, R8, R10 | RESC1608X55X25ML10T15 | RT0603BRD07100KL | 6 |  | v
0.1 Ohm | 100 mOhms ±1% 0.25W, 1/4W Chip Resistor 1206 (3216 Metric) Automotive AEC-Q200, Current Sense, Moisture Resistant, Pulse Withstanding Metal Element | R3 | RESC3216X89X51NL25T25 | WSL1206R1000FEA | 1 |  | v
3.9k | Thick Film Resistors - SMD 0603 3.9Kohms 5% Tol | R4 | RESC1608X55X30ML15T15 | ERJ-3GEYJ392V | 1 |  | v
0 Ohm | Thick Film Resistors - SMD 3/4watt ZERO ohm Jumper | R7 | RESC3225X60X45LL20T20 | CRCW12100000Z0EAHP | 1 |  | v
68k | Thin Film Resistors - SMD 1/10W 68K ohm .1% 25ppm | R9, R11 | RESC1608X55X25LL10T15 | RT0603BRD0768KL | 2 |  | v
0 Ohm | RC Series 0603 0.1 W 0 O Jumper Surface Mount Thick Film Chip Resistor | R12, R13, R14 | PCB-z4znfsbnblvo2vsusio9-1 | RC0603JR-070RL | 3 |  | v
1.5k | Thick Film Resistors - SMD 0603 1.5Kohms 5% Tol | R15, R16, R17 | RESC1608X55X30LL15T15 | ERJ-3GEYJ152V | 3 |  | v
2M | RC Series 0603 0.1 W 2 MOhms 1% ±100 ppm/°C SMT Thick Film Chip Resistor | R18 | R0603_A | RC0603FR-072ML | 1 |  | v
10k | RES SMD 10K OHM 1% 1/4W 0603 | R19, R20 | PCB-4abppfb21vtaf8x2o3vd-1 | CRCW060310K0FKEAHP | 2 |  | v
1.5k | Res Thick Film 0603 1.5K Ohm 1% 0.25W(1/4W) }100ppm/C Molded SMD Automotive Punched T/R | R21 | PCB-9cf7z3ce0dktpf6ltksy-1 | ERJ-PA3F1501V | 1 |  | v
1k | Res Thick Film 0603 1K Ohm 1% 1/10W ±100ppm/°C Molded SMD SMD Paper Tape on Plastic Reel | R22 | CAPC1608X60X35NL10T15 | CR0603-FX-1001ELF | 1 |  | v
22k | Thin Film Resistors 1/10W 22K ohm .1% 25ppm | R24, R25, R26, R27, R28 | RESC1608X55X25LL10T15 | RT0603BRD0722KL | 5 |  | v
Low Side | KK® 254 Solid Header, Right Angle, with Friction Lock, 2 Circuits, Tin (Sn) Plating | SHUNT LS | PCB-fbv082iavlitmssgdmwr-1 | 22-05-3021 | 1 | d
Mates with 101-106 | Conn Header r/a 10pos Gold | THERM | PCB-jsbl9yorbtzkuwlvxtky-1 | 302-R101 | 1 |  | v
TPS61220DCK6 | Boost Voltage Converter with 0.7 to 5.5 V Input and 1.8 to 5.5 V Output, -40 to 85 degC, 6-Pin SC70 (DCK), Green (RoHS & no Sb/Br) | U1 | PCB-cf8mw4cww6fq2gaq6ccu-1 | TPS61220DCKR | 1 |  | v
INA180A1 | 26V, Low- or High-Side Voltage Output Current Sense Amplifier 5-SOT-23 -40 to 125 | U2 | SOT23-5_D | INA180A1IDBVR | 1 |  | v
CMP-0055-01337-3 | Low Power Single Op Amp, 5-pin SOT-23 | U3, U4 | MF05A_L | LM321MFX | 2 |  | v
L7812CV | Positive Voltage Regulator, 12V, 3-Pin TO-220 | U5 | PCB-ly41sd8ny0lgaceleunx-1 | L7812CV | 1 |  | v
MCP6001T-I/OT | 1 MHz, Low-Power Operational Amplifier, 5-Pin SOT-23, Industrial Temperature, Tape and Reel | U6 | SOT-23-OT5_L | MCP6001T-I/OT | 1 |  | v
CD4051BE | CD4051BE MULTIPLEXER, 8 CHANNEL, DIP-16 | U7 | PCB-wxkmxky2o49f0ip7fec3-1 | CD4051BE | 1 |  | v